## Sheet1
PartNumber | Vin_min | Vin_max | Iout | Freq_min | Freq_max | Package | Width | Length | Topology | ISW_A | IQ_min | Vout_min | Vout_max |  | Notes
MP28200 | 2 | 5.5 | 0.2 | 1.5 | 1.5 | QFN-12 | 2 | 1.2 | buck
MP28310 | 2 | 5.5 | 0.3 | 1.5 | 1.5 | CSP-12 | 1.2 | 1.6 | buck
MP21600 | 2.3 | 5.5 | 0.6 | 2.4 | 2.4 | QFN-6 | 1.2 | 1.6 | buck
MP28300 | 2 | 5.5 | 0.3 | 1.5 | 1.5 | QFN-12 | 2 | 2 | buck
MP28301 | 2 | 5.5 | 0.7 | 1.5 | 1.5 | QFN-12 | 2 | 2 | buck
MP28210 | 2 | 5.5 | 1 | 1.5 | 1.5 | CSP-12 | 1.2 | 1.6 | buck
MP2141N | 2.3 | 5.5 | 1 | 2.2 | 2.2 | SOT563 | 1.6 | 1.6 | buck
MP2148 | 2.3 | 5.5 | 1 | 2.2 | 2.2 | QFN-6 | 1 | 1.5 | buck
MP21148 | 2.3 | 5.5 | 1 | 2.4 | 2.4 | QFN-6 | 1 | 1.5 | buck
MP2149 | 2.7 | 6 | 1 | 1 | 1 | TSOT23-8 |  |  | buck
MP2151 | 2.5 | 5.5 | 1 | 1.1 | 1.1 | SOT563 | 1.6 | 1.6 | buck
MP2151 | 2.5 | 5.5 | 1 | 1.1 | 1.1 | UTQFN | 1.2 | 1.6 | buck
MP2181 | 2.5 | 5.5 | 1 | 1.2 | 1.2 | SOT583 | 1.6 | 2.1 | buck
MP2141Q-18 | 2.3 | 5.5 | 1.5 | 2.2 | 2.2 | SOT563 | 1.6 | 1.6 | buck
MP2152 | 2.5 | 5.5 | 2 | 1.1 | 1.1 | SOT563 | 1.6 | 1.6 | buck
MP2152 | 2.5 | 5.5 | 2 | 1.1 | 1.1 | UTQFN | 1.2 | 1.6 | buck
MP2172C | 2.38 | 5.5 | 2 | 1.1 | 1.1 | UTQFN | 1.2 | 1.6 | buck
MP2192C | 2.5 | 5.5 | 2 | 1.1 | 1.1 | WLCSP-6 | 1.23 | 0.85 | buck
MP2182 | 2.5 | 5.5 | 2 | 1.2 | 1.2 | SOT583 | 1.6 | 2.1 | buck
MP2122A | 2.7 | 6 | 2 | 1 | 1 | TSOT23-8 |  |  | buck
MP2166 | 2.7 | 6 | 2 | 3 | 3 | QFN-18 | 2 | 3 | buck
MP2166 | 2.7 | 6 | 2 | 3 | 3 | QFN-18 | 2.5 | 3.5 | buck
MP1641 | 2.4 | 6 | 1 | 2.4 | 2.4 | SOT563 | 1.6 | 1.6 | buck
MP1642 | 2.4 | 6 | 2 | 2.4 | 2.4 | SOT563 | 1.6 | 1.6 | buck
MP1641C | 2.4 | 6 | 1 | 2.4 | 2.4 | SOT563 | 1.6 | 1.6 | buck
MP1642C | 2.4 | 6 | 2 | 2.4 | 2.4 | SOT563 | 1.6 | 1.6 | buck
MP1641N | 2.4 | 6 | 1 | 2.4 | 2.4 | SOT563 | 1.6 | 1.6 | buck
MP1642N | 2.4 | 6 | 2 | 2.4 | 2.4 | SOT563 | 1.6 | 1.6 | buck
MP1641A | 2.4 | 6 | 1 | 2.4 | 2.4 | SOT563 | 1.6 | 1.6 | buck
MP1642A | 2.4 | 6 | 2 | 2.4 | 2.4 | SOT563 | 1.6 | 1.6 | buck
MP2153 | 2.5 | 5.5 | 3 | 1.1 | 1.1 | SOT563 | 1.6 | 1.6 | buck
MP2153 | 2.5 | 5.5 | 3 | 1.1 | 1.1 | UTQFN | 1.2 | 1.6 | buck
MP2193 | 2.5 | 5.5 | 3 | 1.1 | 1.1 | WLCSP-6 | 1.23 | 0.85 | buck
MP21930 | 2.5 | 6 | 3 | 1.8 | 1.8 | SOT583 | 1.6 | 2.1 | buck
MP2164 | 2.5 | 5.5 | 3 | 2.3 | 2.3 | QFN-12 | 2 | 2 | buck
MP2156 | 2.5 | 5.5 | 1.2 | 1.2 | 1.2 | SOT583 | 1.6 | 2.1 | buck
MP2183 | 2.5 | 5.5 | 3 | 1.2 | 1.2 | SOT583 | 1.6 | 2.1 | buck
MP2188 | 2.5 | 5.5 | 3 | 1.2 | 1.2 | QFN-16 | 2.2 | 2.6 | buck
MP2131 | 2.7 | 5.5 | 4 | 1.2 | 1.2 | QFN-12 | 2 | 2 | buck
MP2184 | 2.5 | 5.5 | 4 | 1.2 | 1.2 | SOT583 | 1.6 | 2.1 | buck
MP2147 | 2.8 | 5.5 | 4 | 1.2 | 1.2 | QFN-12 | 2 | 3 | buck
MP2145 | 2.8 | 5.5 | 6 | 1.2 | 1.2 | QFN-12 | 2 | 3 | buck
MP1604 | 2.4 | 5.5 | 4 | 1.25 | 1.25 | SOT583 | 1.6 | 2.1 | buck
MP2194 | 2.4 | 5.5 | 4 | 1.25 | 1.25 | SOT583 | 1.6 | 2.1 | buck
MP1604C | 2.4 | 5.5 | 4 | 1.25 | 1.25 | SOT583 | 1.6 | 2.1 | buck
MP1608 | 2.4 | 5.5 | 6 | 1.25 | 1.25 | SOT583 | 1.6 | 2.1 | buck
MP2196 | 2.4 | 5.5 | 6 | 1.25 | 1.25 | SOT583 | 1.6 | 2.1 | buck
MP1608C | 2.4 | 5.5 | 6 | 1.25 | 1.25 | SOT583 | 1.6 | 2.1 | buck
MP8847 | 2.7 | 6 | 6 | 0.85 | 2.2 | QFN-14 | 2 | 3 | buck
MP8770C | 3 | 17 | 8 | 0.7 | 0.7 | QFN-16 | 3 | 3 | buck
MP8771 | 3 | 18 | 10 | 0.7 | 0.7 | QFN-16 | 3 | 3 | buck
MP8774 | 3 | 18 | 12 | 0.7 | 0.7 | QFN-16 | 3 | 3 | buck
MP8774H | 3 | 18 | 12 | 1.4 | 1.4 | QFN-16 | 3 | 3 | buck
MP1479 | 4.2 | 18 | 1 | 0.8 | 0.8 | SOT563 | 1.6 | 1.6 | buck
MP2313 | 4.5 | 24 | 1 | 2 | 2 | TSOT23-8 |  |  | buck
MP2388 | 4.5 | 21 | 1 | 2 | 2 | QFN-8 | 1.5 | 2.5 | buck
MP2317 | 7.5 | 26 | 1 | 0.6 | 0.6 | QFN-8 |  |  | buck
MP2322 | 3 | 22 | 1 | 1.25 | 1.25 | QFN-8 | 1.5 | 2 | buck
MP1476 | 4.2 | 18 | 2 | 0.8 | 0.8 | SOT563 | 1.6 | 1.6 | buck
MP2318 | 4.5 | 24 | 2 | 2 | 2 | TSOT23-8 |  |  | buck
MPQ2314 | 4.5 | 24 | 2 | 0.5 | 0.5 | TSOT23-8 |  |  | buck
MP2332H | 4.2 | 18 | 2 | 1.2 | 1.2 | SOT583 | 1.6 | 2.1 | buck
MP2344 | 7.5 | 26 | 2 | 0.6 | 0.6 | TSOT23-6 |  |  | buck
MP2345 | 7.5 | 26 | 2.5 | 0.6 | 0.6 | TSOT23-6 |  |  | buck
MP2393 | 4.2 | 24 | 3 | 0.65 | 0.65 | SOT583 | 1.6 | 2.1 | buck
MP2333H | 4.2 | 18 | 3 | 1.2 | 1.2 | SOT583 | 1.6 | 2.1 | buck
MP2330H | 4.2 | 24 | 3 | 1.2 | 1.2 | SOT583 | 1.6 | 2.1 | buck
MP1477 | 4.2 | 17 | 3 | 0.8 | 0.8 | SOT-563 | 1.6 | 1.6 | buck
MP1477H | 4.2 | 17 | 3 | 1.2 | 1.2 | SOT563 | 1.6 | 1.6 | buck
MP1653A | 4.2 | 17 | 3 | 1.2 | 1.2 | SOT563 |  |  | buck
MP1660 | 4.5 | 16 | 3 | 0.6 | 0.6 | SOT-563 | 1.6 | 1.6 | buck
MP2223 | 4.5 | 18 | 3 | 0.54 | 0.54 | TSOT23-8 |  |  | buck
MP2348 | 4.2 | 24 | 4 | 0.65 | 0.65 | SOT583 | 1.6 | 2.1 | buck
MP8854 | 2.85 | 18 | 4 | 0.5 | 1.25 | QFN-14 | 3 | 4 | buck
MP8853 | 2.85 | 18 | 4 | 0.5 | 1.25 | QFN-14 | 3 | 3 | buck
MP8864 | 4.5 | 21 | 4 | 0.6 | 1.6 | QFN-15 | 3 | 3 | buck
MP8870 | 3 | 18 | 15 | 0.55 | 0.75 | QFN-21 | 3 | 4 | buck
MP1676 | 4.2 | 16 | 6 | 0.8 | 0.8 | SOT583 | 1.6 | 2.1 | buck
MP1676H | 3.9 | 16 | 6 | 1.2 | 1.2 | SOT583 | 1.6 | 2.1 | buck
MP1676C | 4.2 | 16 | 6 | 0.8 | 0.8 | SOT583 | 1.6 | 2.1 | buck
MP1678 | 4.2 | 16 | 8 | 0.8 | 0.8 | QFN-10 | 2 | 3 | buck
MPQ8623 | 4 | 16 | 6 | 0.6 | 2 | QFN-14 | 2 | 3 | buck
MPQ8626 | 4 | 16 | 6 | 0.6 | 2 | QFN-14 | 2 | 3 | buck
MP2349 | 4.5 | 24 | 6.5 | 0.7 | 0.7 | QFN-11 | 2 | 2 | buck
MPQ8861 | 2.85 | 18 | 12 | 0.5 | 1.25 | QFN-14 | 3 | 4 | buck
MPQ8633A | 4 | 16 | 16 | 0.6 | 1 | QFN-21 | 3 | 4 | buck
MPQ8633B | 4 | 16 | 20 | 0.6 | 1 | QFN-21 | 3 | 4 | buck
MPQ8634A | 4 | 16 | 12 | 0.6 | 1 | QFN-21 | 3 | 4 | buck
MPQ8634B | 4 | 16 | 20 | 0.6 | 1 | QFN-21 | 3 | 4 | buck
MP2328 | 4.5 | 28 | 2 | 0.45 | 0.45 | SOT583 | 1.6 | 2.1 | buck
MP2328C | 4.5 | 28 | 2 | 0.45 | 0.45 | SOT583 | 1.6 | 2.1 | buck
MP2338 | 4.5 | 28 | 3 | 0.45 | 0.45 | SOT583 | 1.6 | 2.1 | buck
MP8715 | 4.5 | 21 | 4 | 0.5 | 0.5 | QFN-14 | 3 | 4 | buck
MP1499 | 4.5 | 16 | 5 | 0.5 | 0.5 | QFN-10 | 2 | 3 | buck
MP2384 | 4.5 | 24 | 4 | 0.7 | 0.7 | QFN-11 | 2 | 2 | buck
MP2384C | 4.5 | 24 | 4 | 0.7 | 0.7 | QFN-11 | 2 | 2 | buck
MP2225 | 4.5 | 18 | 5 | 0.5 | 0.5 | TSOT23-8 |  |  | buck
MPQ8623 | 4 | 16 | 6 | 0.6 | 2.2 | QFN-14 | 2 | 3 | buck
MP8861 | 2.85 | 18 | 6 | 0.5 | 1.25 | QFN-14 | 3 | 4 | buck
MP2236 | 3 | 18 | 6 | 0.6 | 0.6 | TSOT23-8 |  |  | buck
MP2236C | 3 | 18 | 6 | 0.6 | 0.6 | TSOT23-8 |  |  | buck
MP8865 | 4.5 | 21 | 6 | 0.6 | 1.6 | QFN-15 | 3 | 3 | buck
MP2329 | 4.5 | 24 | 6.5 | 0.7 | 0.7 | QFN-11 | 2 | 2 | buck
MP2329C | 4.5 | 24 | 6.5 | 0.7 | 0.7 | QFN-11 | 2 | 2 | buck
MP2386C | 4.5 | 24 | 8 | 0.7 | 0.7 | QFN-11 | 2 | 2 | buck
MP2386 | 4.5 | 24 | 8 | 0.7 | 0.7 | QFN-11 | 2 | 2 | buck
MP2276 | 2.7 | 16 | 8 | 0.6 | 2 | QFN-11 | 2 | 3 | buck
MP8770 | 3 | 17 | 8 | 0.7 | 0.7 | QFN-16 | 3 | 3 | buck
MP8770C | 3 | 17 | 8 | 0.7 | 0.7 | QFN-16 | 3 | 3 | buck
MP8867 | 4.5 | 17 | 8 | 0.5 | 1.5 | QFN-14 | 3 | 4 | buck
MP8759 | 4.5 | 26 | 8 | 0.7 | 0.7 | QFN-12 | 2 | 3 | buck
MP2238 | 4.2 | 18 | 8 | 0.6 | 0.6 | QFN-12 | 2 | 3 | buck
MP8771 | 3 | 18 | 10 | 0.7 | 0.7 | QFN-16 | 3 | 3 | buck
MP8758H | 4.5 | 22 | 10 | 0.5 | 0.5 | QFN-21 | 3 | 4 | buck
MP8714 | 4.5 | 17 | 10 | 0.2 | 2 | QFN-14 | 3 | 4 | buck
MP8868 | 4.5 | 17 | 10 | 0.5 | 1.5 | QFN-14 | 3 | 4 | buck
MP8720 | 4.5 | 26 | 10 | 0.7 | 0.7 | QFN-16 | 3 | 3 | buck
MP8772 | 3 | 17 | 12 | 0.7 | 0.7 | QFN-16 | 3 | 3 | buck
MP8774 | 3 | 18 | 12 | 0.7 | 0.7 | QFN-16 | 3 | 3 | buck
MP8774C | 3 | 18 | 12 | 1.4 | 1.4 | QFN-16 | 3 | 3 | buck
MP8774H | 3 | 18 | 12 | 1.4 | 1.4 | QFN-16 | 3 | 3 | buck
MP8869S | 2.85 | 18 | 12 | 0.5 | 1.25 | QFN-14 | 3 | 4 | buck
MP8719 | 4.5 | 26 | 12 | 0.5 | 0.7 | QFN-16 | 3 | 3 | buck
MP2421 | 3.6 | 24 | 20 | 0.65 | 1 | TLGA-28 | 3 | 4 | buck
MP2422 | 3.6 | 24 | 25 | 0.5 | 1 | TLGA-36 | 5 | 5 | buck
MP2422B | 3.6 | 24 | 25 | 0.3 | 1 | TLGA-36 | 5 | 5 | buck
MP2423 | 3.6 | 24 | 30 | 0.5 | 1 | TLGA-36 | 5 | 5 | buck
MP8792 | 2.7 | 16 | 12 | 0.6 | 1 | QFN-21 | 3 | 4 | buck
MP8795H | 2.7 | 16 | 20 | 0.6 | 1 | QFN-21 | 3 | 4 | buck
MP2462 | 4.2 | 34 | 2 | 0.8 | 0.8 | TSOT23-6 |  |  | buck
MP4569 | 4.5 | 75 | 0.3 | 1 | 1 | QFN-10 | 3 | 3 | buck
MPQ2459 | 4.5 | 55 | 0.5 | 0.48 | 0.48 | TSOT23-6 |  |  | buck
MPQ2456 | 4.5 | 50 | 0.5 | 1.2 | 1.2 | TSOT23-6 |  |  | buck
MP4566 | 4.5 | 36 | 0.6 | 1 | 1 | QFN-8 | 2 | 3 | buck
MPQ2451 | 3.3 | 36 | 0.6 | 2 | 2 | QFN-6L |  |  | buck
MP2454 | 3.3 | 36 | 0.6 | 2.3 | 2.3 | QFN-10 | 3 | 3 | buck
MP2457 | 5 | 36 | 0.6 | 2 | 2 | TSOT23-6 |  |  | buck
MP2460 | 4.5 | 45 | 0.6 | 1.6 | 1.6 | TSOT23-6 |  |  | buck
MP4562 | 4.5 | 60 | 2 | 2.5 | 2.5 | TSOT23-8 |  |  | buck
MP9572 | 4.5 | 60 | 2 | 2.3 | 2.3 | QFN-12 | 2.5 | 3 | buck
MP4582 | 4.5 | 100 | 2 | 0.4 | 0.4 | QFN-19 | 3 | 5 | buck
MP4583 | 4.5 | 100 | 3 | 0.4 | 0.4 | QFN-19 | 3 | 5 | buck
MPQ2490 | 4.5 | 36 | 1.5 | 0.7 | 0.7 | SOIC-8 |  |  | buck
MP4425M MPQ4425M | 4 | 36 | 1.5 | 2.2 | 2.2 | QFN-13 | 2.5 | 3 | buck
MP9942/MP9942A | 4 | 36 | 2 | 0.41 | 0.41 | TSOT23-8 |  |  | buck
MP4420H MPQ4420H | 4 | 36 | 2 | 0.41 | 0.41 | TSOT23-8 |  |  | buck
MP2496 | 7 | 36 | 2.5 | 0.15 | 0.35 | QFN-26 | 4 | 4 | buck
MP4423H MPQ4423H | 4 | 36 | 3 | 0.41 | 0.41 | QFN-8 | 3 | 3 | buck
MP9943/MP9943A | 4 | 36 | 3 | 0.41 | 0.41 | QFN-8 | 3 | 3 | buck
MP2263 | 3.3 | 30 | 3 | 0.35 | 2.5 | QFN-15 | 2 | 3 | buck
MP4423C MPQ4423C | 4 | 36 | 6 | 0.42 | 2.2 | QFN-16 | 3 | 4 | buck
MP4255 (Dual) | 4 | 36 | 3 | 0.25 | 2.1 | QFN-21 | 4 | 5 | buck
Edric | 2.5 | 6 | 60 | 0.8 | 3 | VQFN | 5 | 6 | buck
Edricong | 2.7 | 17 | 1 | 1 | 5 | SOT583 | 1.6 | 2.1 | buck
Edricon2 | 2.7 | 6 | 1 | 1.4 | 1.4 | QFN | 1 | 2 | buck
Edricon3 | 2.5 | 5.5 | 4 | 5 | 5 | QFN | 5 | 6 | buck
Edricon4 | 2.5 | 18 | 50 | 0.4 | 2 | WQFN-FCRLF | 5 | 6 | buck
Edricon5 | 4.5 | 24 | 12 | 0.6 | 0.6 | QFN | 3 | 4 | buck
Edricon6 | 4 | 36 | 6 | 0.1 | 2.9 | QFN | 2.5 | 2 | buck
Edricon20 | 2.25 | 5.5 | 4 | 0 | 10 | QFN | 1 | 2 | buck
MP9572 | 4.5 | 60 | 2 | 0 | 2.2 | QFN-12 | 2.5 | 3 | buck
MP4562 | 4.5 | 60 | 2 | 0.1 | 2.5 | TSOT23-8 |  |  | buck
MP9442 | 4 | 36 | 2 | 0.2 | 2.2 | TSOT23-8 |  |  | buck
MP2499A | 5 | 36 | 3 | 0.2 | 2.4 | QFN-13 | 2.5 | 3 | buck
MP2321 | 4 | 19 | 2 | 0 | 10 | QFN-14 | 2 | 3 | buck
MP2316 | 4 | 19 | 3 | 0 | 10 | QFN-14 | 2 | 3 | buck
MP2326 | 3.9 | 19 | 4 | 0 | 10 | QFN-14 | 2 | 3 | buck
MPQ8636-4 | 4.5 | 18 | 4 | 0.2 | 1 | QFN-16 | 3 | 4 | buck
MP2229 | 4.5 | 21 | 6 | 0.38 | 2.1 | QFN-14 | 3 | 3 | buck
MPQ8636A-10 | 4.5 | 18 | 10 | 0.2 | 1 | QFN-16 | 3 | 4 | buck
MPQ8636H-20 | 4.5 | 18 | 20 | 0.2 | 1 | QFN-29 | 5 | 4 | buck
MP8796 | 4 | 16 | 30 | 0.4 | 1 | TQFN25 | 4 | 5 | buck
MP8796B | 4 | 16 | 30 | 0.4 | 1 | TQFN-25 | 4 | 5 | buck
MP4410 | 4.5 | 36 | 0.1 | 0 | 10 | QFN-10 | 3 | 3 | buck
MP4568 | 4.5 | 45 | 0.1 | 0 | 10 | QFN-10 | 3 | 3 | buck
MP2420 | 4.5 | 75 | 0.3 | 0 | 10 | TSOT23-16 |  |  | buck
MP4541 | 10 | 80 | 0.8 | 0.1 | 1 | SOIC-8EP |  |  | buck
MP4581 | 10 | 100 | 0.8 | 0.1 | 1 | SOIC-8EP |  |  | buck
MPQ4458 | 3.8 | 36 | 1 | 0 | 4 | TQFN-10 | 3 | 3 | buck
MPQ4558 | 3.8 | 55 | 1 | 0 | 2 | QFN-10 | 3 | 3 | buck
MP4431 MPQ4431 | 3.3 | 36 | 1 | 0.35 | 2.5 | QFN-16 | 3 | 4 | buck
MP2269 | 3.3 | 30 | 1 | 0.35 | 2.5 | QFN-15 | 2 | 3 | buck
MPQ4459 | 3.8 | 36 | 1.5 | 0 | 4 | TQFN-10 | 3 | 3 | buck
MPQ4561 | 3.8 | 55 | 1.5 | 0 | 2 | QFN-10 | 3 | 3 | buck
MPQ4560 | 3.8 | 55 | 2 | 0 | 2 | QFN-10 | 3 | 3 | buck
MP4432 MPQ4432 | 3.3 | 36 | 2.2 | 0.35 | 2.5 | QFN-16 | 3 | 4 | buck
MPQ4460 | 3.8 | 36 | 2.5 | 0 | 4 | QFN-10 | 3 | 3 | buck
MP2560 | 4.5 | 42 | 2.5 | 0 | 4 | QFN-10 | 3 | 3 | buck
MP2565 | 4.5 | 50 | 2.5 | 0 | 4 | QFN-10 | 3 | 3 | buck
MP2499A | 5 | 36 | 3 | 0.2 | 2.4 | QFN-13 | 2.5 | 3 | buck
MP4433 MPQ4433 | 3.3 | 36 | 3 | 0.35 | 2.5 | QFN-16 | 3 | 4 | buck
MP4570 MPQ4570 | 4.5 | 55 | 3 | 0.4 | 0.64 | TSSOP-20EP |  |  | buck
MP8883 MPQ8883 | 3.5 | 45 | 3 | 0.25 | 2.5 | QFN-16 | 3 | 3 | buck
MP4462 MPQ4462 | 3.8 | 36 | 3.5 | 0 | 4 | QFN-10 | 3 | 3 | buck
MP4473 | 4.5 | 36 | 3.5 | 0.2 | 1 | QFN-20 | 3 | 4 | buck
MP4430 MPQ4430 | 3.3 | 36 | 3.5 | 0.35 | 2.5 | QFN-16 | 3 | 4 | buck
MP3439 | 2.7 | 5 |  | 2 | 2 | WLCSP-20 | 1.75 | 2.1 | boost | 3.5 | 23 | 5 | 5.5 | Dual-phase, ultra-small | digital interface , i2c ,
MP28600 | 0.4 | 5.5 |  | 1 | 1 | SOT563 | 2 | 2 | boost | 1 | 0.4 | 2.5 | 5.5 | Ultra-low IQ
MP3209 | 2.5 | 6 |  | 1.4 | 1.4 | TSOT23-5 | 2 | 2 | boost | 0.35 | 640 | 3 | 22 | Int. comp, tiny inductors and capacitors (+J168:J192) can be used
MP3209 | 2.5 | 6 |  | 1.4 | 1.4 | UTQFN-8 | 2 | 2 | boost | 0.35 | 640 | 3 | 22 | Int. comp, tiny inductors and capacitors (+J168:J192) can be used
MP3217 | 2.5 | 6 |  | 0.67 | 0.67 | TSOT23-6 |  |  | boost | 0.5 | 460 | 2.5 | 36 | Cycle-by-cycle OCP, UVLO, thermal shutdown, P2P with the MAX5025-5028
MP1400 | 2.7 | 7 |  | 1.5 | 1.5 | CSP-8 | 0.8 | 1.6 | boost | 0.6 | 200 | -0.9 | -6 | Output adj. from -0.9V to -6V, very small size
MP5418 | 2.3 | 5 |  | 0.03 | 0.03 | QFN-10 | 1.8 | 1.4 | boost | 0.2 | 220 | 0 | 5 | Dual output, negative charge pump, adj. regulator
MP3416 | 0.8 | 5.5 |  | 1.5 | 1.5 | QFN-8 | 1.5 | 2.2 | boost | 1 | 8.5 | 1.8 | 5.5 | Output disconnect, down mode, sync
MP3416 | 0.8 | 5.5 |  | 1.5 | 1.5 | TSOT23-8 | 1.5 | 2.2 | boost | 1.2 | 8.5 | 1.8 | 5.5 | Output disconnect, down mode, sync
MP3120 | 0.8 | 5 |  | 1.1 | 1.1 | TSOT23-6 |  |  | boost | 1.2 | 470 | 2.5 | 5 | Output disconnect, LDO mode, sync
MP3430 | 2.7 | 5.5 |  | 1.3 | 1.3 | QFN-16 | 3 | 3 | boost | 1.3 | 300 | 2.7 | 90 | APD current monitoring (1:10 or 1:2 ratio) with 5% accuracy and 50ns response time, prog. APD current limit and protection, int. comp and SS
MP3410 | 1.8 | 6 |  | 0.55 | 0.55 | TSOT23-5 |  |  | boost | 1.8 | 360 | 2.5 | 6 | Output disconnect, sync
MP3414 | 0.6 | 4 |  | 1 | 1 | TSOT23-8 |  |  | boost | 1.9 | 35 | 1.8 | 4 | Output disconnect, sync
MP1541 | 2.5 | 6 |  | 1.3 | 1.3 | TSOT23-5 |  |  | boost | 2 | 640 | 3 | 22 | Internal current limit
MP3438 | 2.7 | 16 |  | 1.4 | 1.4 | SOT583 |  |  | boost | 2.6 | 300 | 2.7 | 16 | COT control, internal soft start, selectable PSM/USM/FCCM, sync.
MP1542 | 2.5 | 22 |  | 0.7 | 0.7 | MSOP-8 |  |  | boost | 3 | 700 | 3 | 22 | Prog. soft start
MP3414A | 1.8 | 5.5 |  | 1 | 1 | TSOT23-8 |  |  | boost | 3.5 | 22 | 1.908 | 5.5 | Wider input version of the MP3414, sync
MP3213 | 2.5 | 22 |  | 0.7 | 0.7 | MSOP-8E |  |  | boost | 3.6 | 700 | 3 | 22 | Prog. soft start
MP1530 | 2.7 | 5.5 |  | 1.4 | 1.4 | QFN-16 | 3 | 3 | boost | 3.6 | 1300 | 2.7 | 22 | Triple output charge pump, LDO for TFT bias
MP1530 | 2.7 | 5.5 |  | 1.4 | 1.4 | TSSOP16 |  |  | boost | 3.6 | 1300 | 2.7 | 22 | Triple output charge pump, LDO for TFT bias
MPQ1530 | 2.7 | 5.5 |  | 1.4 | 1.4 | QFN-16 | 3 | 3 | boost | 3.6 | 1300 | 2.7 | 22 | Triple output charge pump, LDO for TFT bias, industrial grade
MP3415 | 1.8 | 5.5 |  | 1 | 1 | QFN-12 | 2 | 2 | boost | 4.2 | 22 | 1.98 | 5.5 | Output disconnect, sync
MP3425 | 3.1 | 22 |  | 0.3 | 2 | QFN-14 | 3 | 4 | boost | 5 | 650 | 3.1 | 55 | Prog. UVLO and EN hysteresis, industrial grade
MP3421 | 1.9 | 5.5 |  | 0.6 | 0.6 | QFN-14 | 2 | 2 | boost | 5.5 | 43 | 2.5 | 5.5 | Output disconnect, sync
MP3422 | 1.9 | 5.5 |  | 0.6 | 0.6 | QFN-14 | 3 | 4 | boost | 6.5 | 43 | 2.5 | 35 | Output disconnect, sync
MP3426 | 3.2 | 22 |  | 0.3 | 2 | QFN-14 | 3 | 4 | boost | 8.5 | 650 | 3.2 | 35 | Prog. UVLO, soft start, UVLO hysteresis, industrial grade
MP3423 | 1.9 | 5.5 |  | 0.6 | 0.6 | QFN-14 | 2 | 2 | boost | 9 | 43 | 2.5 | 5.5 | Output disconnect, sync
MP3424A | 2 | 5.5 |  | 0.58 | 0.58 | QFN-14 | 2 | 2 | boost | 9.5 | 320 | 3 | 5.5 | Prog. current, output disconnect, sync
MP3437 | 2.7 | 16 |  | 0.6 | 0.6 | TSOT23-8 | 2 | 2.5 | boost | 10 | 100 | 2.7 | 16 | PSM, FCCM, and USM in light load
MP3437 | 2.7 | 16 |  | 0.6 | 0.6 | QFN-10 | 2 | 2.5 | boost | 10 | 100 | 2.7 | 16 | PSM, FCCM, and USM in light load
MP3432 | 2.7 | 13 |  | 0.6 | 0.6 | QFN-13 | 3 | 4 | boost | 10 | 510 | 2.7 | 16 | Selectable PSM/USM/FCCM, prog. switching peak current limit, auto pass-through mode in PSM when VIN > VOUT, sync
MP3429 | 0.8 | 13 |  | 0.6 | 0.6 | QFN-13 | 3 | 4 | boost | 21.5 | 450 | 1 | 16 | Selectable PSM/USM/FCCM, prog. UVLO and hysteresis, sync
MP3431 | 2.7 | 13 |  | 0.6 | 0.6 | QFN-13 | 3 | 4 | boost | 21.5 | 450 | 1 | 16 | Selectable PSM/USM/FCCM, prog. input current limit, UVLO, and hysteresis, sync
MP3433 | 2.8 | 20 |  | 0.7 | 0.7 | QFN-16 | 3 | 3 | boost | 20 | 350 | 2.8 | 22 | Dynamic VOUT control
MP3428A | 3 | 20 |  | 0.6 | 0.6 | QFN-22 | 3 | 4 | boost | 25 | 650 | 3 | 22 | Input disconnect, ext. soft start, prog. UVLO and hysteresis, sync
Edric_boost | 0.5 | 15 |  | 0.3 | 0.5 | QFN-22 | 2 | 3 | boost | 25 | 30 | 5 | 12 | Input disconnect, ext. soft start, prog. UVLO and hysteresis, sync
MP8860 | 2.8 | 22 | 1 | 0.5 | 0.5 | QFN-16 | 3 | 3 | buck-boost | 1 | 1000 |  |  | 1A IOUT, 4-switch converter, I2C, 1V to 20.47V VOUT range | i2c, pmbus , digital interface
MP8862 | 2.8 | 22 | 2 | 0.5 | 0.5 | QFN-16 | 3 | 3 | buck-boost | 2 | 1000 |  |  | 2A IOUT, 4-switch converter, I2C, 1V to 20.47V VOUT range
MP2155 | 2 | 5.5 | 1 | 1 | 1 | QFN-10 | 3 | 3 | buck-boost | 2.2 | 80 |  |  | Power-save mode, load disconnect, 1.5V to 5V VOUT range
MP28160 | 2.5 | 5.5 | 0.5 | 1.8 | 1.8 | CSP-12 | 1.4 | 1.8 | buck-boost | 2.5 | 220 |  |  | 0.5A IOUT converter, fixed 3.3VOUT
MP28163 | 2 | 5.5 |  | 1.1 | 1.1 | QFN-10 | 3 | 3 | buck-boost | 2.9 | 70 |  |  | Power-save mode, load disconnect, 1.5V to 5V VOUT range
MP28167-A | 2.8 | 22 | 3 | 0.5 | 0.75 | QFN-16 | 3 | 3 | buck-boost | 3 | 1000 |  |  | 3A IOUT, 4-switch integrated converter, 1V to 20.47V VOUT range with FB pin, I2C
MP28167-B | 2.8 | 22 | 3 | 0.5 | 1.25 | QFN-16 | 3 | 3 | buck-boost | 3 | 1000 |  |  | 3A IOUT, 4-switch, int. converter, 1V to 20.47V VOUT range with FB pin, I2C
MP28167 | 2.8 | 22 | 3 | 0.5 | 0.5 | QFN-16 | 3 | 3 | buck-boost | 3 | 1000 |  |  | 3A IOUT, 4-switch converter, fixed 5VOUT
MP8859 | 2.8 | 22 | 3 | 0.5 | 0.5 | QFN-16 | 3 | 3 | buck-boost | 3 | 1000 |  |  | 3A IOUT, 4-switch converter, I2C, 1V to 20.47V VOUT range
MP28162 | 1.2 | 5.5 |  | 2 | 2 | WLCSP-15 | 1.3 | 2.1 | buck-boost | 1.5 | 25 |  |  | Ultra-small
MP28164 | 1.2 | 5.5 |  | 2 | 2 | QFN-11 | 2 | 3 | buck-boost | 4.2 | 25 |  |  | Power-save mode, load disconnect
MP4245 | 4 | 36 |  | 0.25 | 0.42 | QFN-21 | 4 | 5 | buck-boost | 5 | 180 |  |  | 36V, 4-switch USB PD solution converter, spread spec. sel., I2C and 2-time prog. memory
MP2980 | 4 | 24 |  | 0.2 | 0.6 | QFN-32 | 4 | 4 | buck-boost | Prog | 55 |  |  | 4-switch controller, I2C, 3V to 20V VOUT range, Selectable IQ
MP2984 | 5 | 36 |  | 0.2 | 0.6 | QFN-32 | 4 | 4 | buck-boost | Prog | 55 |  |  | USB Type-C PD controller, I2C, <50mA step current limit adj. via IPWM pin, 3V to 20V VOUT range, Selectable IQ
MP4247 (Hybrid) | 3.6 | 36 |  | 0.28 | 0.6 | QFN-20 | 3 | 5 | buck-boost | 5 | 130 |  |  | 36V, 100W, int. low-side memory MOSFETs, I2C, Selectable IQ
MP4248 (Hybrid) | 3.6 | 36 |  | 0.28 | 0.58 | QFN-20 | 3 | 5 | buck-boost | 5 | 130 |  |  | 36V, 140W, int. low-side memory MOSFETs, I2C, high-side current sense​, configurable input UVLO, Selectable IQ
MP28167-N | 2.8 | 22 | 3 | 0.5 | 1.25 | QFN-16 | 3 | 3 | buck-boost | 3 | 1000 |  |  | 3A IOUT, 4-switch, int.buck-boost converter, PG indication
MP4246 | 4 | 22 | 6 | 0.28 | 1 | QFN-19 | 4 | 5 | buck-boost | 9/13.2 | 130 |  |  | 6A IOUT, 4-switch integrated converter, 1V to 22V VOUT range, I2C , Selectable IQ
MP4235 | 3 | 36 | 6 | 0.28 | 1 | QFN-19 | 4 | 5 | buck-boost | 9/13.2 | 130 |  |  | 6A IOUT, 4-switch integrated converter, 1V to 24V VOUT range, I2C , Selectable IQ
MP4236 | 2.8 | 36 | 8 | 0 | 2.1 | QFN-18 | 3 | 4 | buck-boost | 12 | 100 |  |  | 8A IOUT, 4-switch integrated converter, 1V to 26V VOUT range, I2C , Selectable IQ